## Combined Results (Full-Sensor, secs)
Combined Results (Full-Sensor, seconds)

Model	Photo	8K 30p	8K 24p	4K 120p	4K 60p	4K 30p	4K 24p	1080 120p	1080 60p	1080 30p	1080 24p
Canon M50 II	1/13					1/30		1/74	1/75	1/75
Canon R5	1/61	1/64	1/65	1/128	1/103	1/64	1/64	1/128	1/103	1/103	1/103
Canon R6	1/51				1/65	1/33	1/33	1/146	1/92	1/92	1/92
Canon R6 II	1/68				1/67	1/60	1/60	1/160	1/160	1/160	1/160
Canon R7	1/34				1/74	1/37	1/37	1/140	1/84	1/83	1/84
Canon R8	1/68				1/67	1/60	1/60		1/161	1/161	1/160
Fuji GFX 100 II	1/6	1/32	1/32		1/68	1/68	1/68	1/135	1/136	1/135	1/135
Fuji GFX 100S	1/6					1/36	1/36		1/71	1/71	1/71
Fuji GFX 50S	1/3					1/32	1/32
Fuji X-H2S	1/161			1/246	1/190	1/102	1/102	1/190	1/190	1/191	1/191
Fuji X-T2	1/29					1/38	1/38	1/146	1/66	1/66	1/66
Fuji X100V	1/41					1/49	1/49		1/78	1/78	1/78
Fuji X100VI	1/27				1/75	1/40	1/40		1/75	1/65	1/65
Hasselblad X2D	1/6
Leica M11	1/10
Leica Q2	1/26
Leica SL2	1/26				1/63	1/63	1/63		1/71	1/71	1/71
Nikon Z6	1/20					1/45	1/45	1/194	1/136	1/136
Nikon Z6 II	1/20				1/69	1/45	1/45	1/194	1/136	1/136	1/136
Nikon Z7	1/15					1/33	1/33	1/144	1/94	1/94
Nikon Z7 II	1/15				1/67	1/33	1/33	1/143	1/93	1/94	1/94
Nikon Z8	1/268	1/69	1/69	1/206	1/69	1/69	1/69	1/207	1/205	1/206	1/205
Nikon Z9	1/268	1/69	1/69	1/205	1/69	1/69	1/69	1/208	1/206	1/206
Nikon Zf	1/20				1/69	1/45	1/45	1/193	1/136	1/135
Olympus E-M5 III	1/62					1/83	1/83	1/130	1/91	1/91	1/91
OMS OM-1	1/125				1/143	1/143	1/143	1/216	1/143	1/144	1/143
Panasonic GX85	1/25					1/37	1/37		1/70	1/69
Panasonic S1R	1/26				1/63	1/63	1/63	1/141	1/72	1/72	1/63
Panasonic S5 IIx	1/20				1/70	1/47	1/47	1/191	1/94	1/47	1/47
Sony A1	1/256	1/65	1/65	1/164	1/124	1/125	1/125	1/187	1/188	1/186	1/188
Sony A6300	1/22					1/31			1/76	1/76
Sony A6400	1/22					1/31	1/25	1/134	1/77	1/76	1/77
Sony A7 III	1/16					1/58	1/41	1/140	1/141	1/141	1/140
Sony A7 IV	1/15				1/77	1/37	1/37	1/154	1/113	1/112	1/113
Sony A7C	1/16					1/59	1/41	1/144	1/144	1/144	1/144
Sony A7R III	1/14					1/64	1/64	1/133	1/126	1/126	1/118
Sony A7R IV	1/10					1/40	1/31	1/137	1/77	1/77	1/77
Sony A7R V	1/10		1/27		1/68	1/55	1/55	1/137	1/77	1/77	1/77
Sony A7S III	1/48			1/130	1/114	1/113	1/113	1/131	1/113	1/113	1/113
Sony A9	1/152					1/55	1/44	1/156	1/156	1/156	1/156
Sony ZV-1	1/128					1/62	1/61	1/125	1/63	1/63	1/61
Sony ZV-E1	1/48				1/109	1/110	1/110	1/134	1/118	1/118	1/109

## Combined Results (Full-Sensor, ms)
Combined Results (Full-Sensor, milliseconds)

Model	Photo	8K 30p	8K 24p	4K 120p	4K 60p	4K 30p	4K 24p	1080 120p	1080 60p	1080 30p	1080 24p
Canon M50 II	78.39 ms					32.79 ms		13.43 ms	13.37 ms	13.40 ms
Canon R5	16.39 ms	15.59 ms	15.49 ms	7.84 ms	9.73 ms	15.51 ms	15.53 ms	7.78 ms	9.72 ms	9.70 ms	9.70 ms
Canon R6	19.44 ms				15.50 ms	30.39 ms	30.49 ms	6.85 ms	10.85 ms	10.83 ms	10.85 ms
Canon R6 II	14.73 ms				14.89 ms	16.64 ms	16.63 ms	6.25 ms	6.23 ms	6.23 ms	6.24 ms
Canon R7	29.70 ms				13.52 ms	26.97 ms	26.95 ms	7.13 ms	11.88 ms	12.02 ms	11.95 ms
Canon R8	14.75 ms				14.97 ms	16.58 ms	16.60 ms		6.20 ms	6.20 ms	6.23 ms
Fuji GFX 100 II	164.83 ms	31.69 ms	31.73 ms		14.77 ms	14.76 ms	14.71 ms	7.38 ms	7.35 ms	7.38 ms	7.38 ms
Fuji GFX 100S	163.78 ms					28.07 ms	28.07 ms		14.09 ms	14.07 ms	14.09 ms
Fuji GFX 50S	299.04 ms					30.93 ms	31.08 ms
Fuji X-H2S	6.20 ms			4.06 ms	5.26 ms	9.80 ms	9.79 ms	5.26 ms	5.26 ms	5.24 ms	5.25 ms
Fuji X-T2	35.04 ms					26.35 ms	26.37 ms	6.85 ms	15.16 ms	15.12 ms	15.09 ms
Fuji X100V	24.10 ms					20.35 ms	20.35 ms		12.74 ms	12.74 ms	12.74 ms
Fuji X100VI	36.40 ms				13.40 ms	24.83 ms	24.81 ms		13.40 ms	15.34 ms	15.30 ms
Hasselblad X2D	163.85 ms
Leica M11	102.04 ms
Leica Q2	38.71 ms
Leica SL2	38.81 ms				15.91 ms	15.91 ms	15.98 ms		14.09 ms	14.14 ms	14.17 ms
Nikon Z6	50.81 ms					22.15 ms	22.15 ms	5.15 ms	7.33 ms	7.33 ms
Nikon Z6 II	50.81 ms				14.42 ms	22.14 ms	22.14 ms	5.16 ms	7.36 ms	7.36 ms	7.36 ms
Nikon Z7	65.67 ms					30.06 ms	30.12 ms	6.95 ms	10.69 ms	10.63 ms
Nikon Z7 II	65.58 ms				14.95 ms	30.08 ms	30.08 ms	7.01 ms	10.71 ms	10.69 ms	10.68 ms
Nikon Z8	3.73 ms	14.42 ms	14.42 ms	4.86 ms	14.42 ms	14.42 ms	14.40 ms	4.82 ms	4.87 ms	4.86 ms	4.89 ms
Nikon Z9	3.73 ms	14.42 ms	14.44 ms	4.87 ms	14.46 ms	14.51 ms	14.46 ms	4.81 ms	4.85 ms	4.86 ms
Nikon Zf	50.51 ms				14.58 ms	22.13 ms	22.18 ms	5.19 ms	7.37 ms	7.39 ms
Olympus E-M5 III	16.16 ms					12.09 ms	12.12 ms	7.70 ms	11.03 ms	10.98 ms	11.02 ms
OMS OM-1	7.98 ms				6.99 ms	6.99 ms	7.00 ms	4.64 ms	6.99 ms	6.97 ms	6.98 ms
Panasonic GX85	40.12 ms					27.06 ms	27.06 ms		14.38 ms	14.43 ms
Panasonic S1R	38.23 ms				15.86 ms	15.88 ms	15.75 ms	7.11 ms	13.89 ms	13.94 ms	15.75 ms
Panasonic S5 IIx	50.74 ms				14.24 ms	21.48 ms	21.16 ms	5.24 ms	10.68 ms	21.48 ms	21.43 ms
Sony A1	3.91 ms	15.41 ms	15.40 ms	6.08 ms	8.04 ms	8.01 ms	8.02 ms	5.36 ms	5.33 ms	5.39 ms	5.33 ms
Sony A6300	46.07 ms					32.06 ms			13.09 ms	13.17 ms
Sony A6400	46.13 ms					32.06 ms	40.41 ms	7.49 ms	13.06 ms	13.09 ms	13.06 ms
Sony A7 III	62.33 ms					17.21 ms	24.65 ms	7.14 ms	7.09 ms	7.11 ms	7.13 ms
Sony A7 IV	67.63 ms				13.00 ms	26.71 ms	26.76 ms	6.50 ms	8.86 ms	8.91 ms	8.86 ms
Sony A7C	62.28 ms					17.02 ms	24.13 ms	6.97 ms	6.95 ms	6.97 ms	6.97 ms
Sony A7R III	69.70 ms					15.54 ms	15.53 ms	7.50 ms	7.92 ms	7.94 ms	8.49 ms
Sony A7R IV	100.30 ms					25.09 ms	31.83 ms	7.31 ms	12.97 ms	12.95 ms	12.95 ms
Sony A7R V	100.49 ms		37.45 ms		14.73 ms	18.26 ms	18.28 ms	7.30 ms	13.01 ms	12.99 ms	12.97 ms
Sony A7S III	20.91 ms			7.69 ms	8.80 ms	8.83 ms	8.84 ms	7.62 ms	8.82 ms	8.83 ms	8.84 ms
Sony A9	6.60 ms					18.09 ms	22.82 ms	6.42 ms	6.41 ms	6.43 ms	6.42 ms
Sony ZV-1	7.78 ms					16.21 ms	16.47 ms	7.97 ms	15.92 ms	15.96 ms	16.34 ms
Sony ZV-E1	20.91 ms				9.16 ms	9.13 ms	9.12 ms	7.46 ms	8.46 ms	8.48 ms	9.17 ms

## Combined Results (per-row, secs)
Combined Results (Per-Output Row, secs)

Model	Photo	8K 30p	8K 24p	4K 120p	4K 60p	4K 30p	4K 24p	1080 120p	1080 60p	1080 30p	1080 24p
Canon M50 II	1/51,025					1/65,867		1/80,400	1/80,750	1/80,600
Canon R5	1/333,333	1/277,100	1/278,800		1/222,000	1/139,250	1/139,083	1/138,750	1/111,167	1/111,333	1/111,333
Canon R6	1/187,625				1/139,333	1/71,077	1/70,846	1/157,750	1/99,500	1/99,750	1/99,500
Canon R6 II	1/271,500				1/145,083	1/129,786	1/129,857	1/172,750	1/173,250	1/173,250	1/173,000
Canon R7	1/156,250				1/159,800	1/80,091	1/80,136	1/151,500	1/90,875	1/89,875	1/90,400
Canon R8	1/271,100				1/144,250	1/130,300	1/130,083		1/174,250	1/174,250	1/173,250
Fuji GFX 100 II	1/53,000	1/136,300	1/136,133		1/146,250	1/146,333	1/146,833	1/146,333	1/147,000	1/146,250	1/146,250
Fuji GFX 100S	1/53,341					1/76,938	1/76,938		1/76,667	1/76,750	1/76,667
Fuji GFX 50S	1/20,707					1/34,917	1/34,750
Fuji X-H2S	1/671,500			1/532,000	1/411,000	1/220,333	1/220,667	1/205,500	1/205,500	1/206,000	1/205,750
Fuji X-T2	1/114,156					1/81,958	1/81,909	1/157,750	1/71,250	1/71,417	1/71,583
Fuji X100V	1/172,625					1/106,125	1/106,125		1/84,750	1/84,750	1/84,750
Fuji X100VI	1/141,556				1/87,000	1/87,000	1/87,050		1/80,625	1/70,400	1/70,600
Hasselblad X2D	1/53,353
Leica M11	1/62,013
Leica Q2	1/144,250
Leica SL2	1/143,893				1/135,800	1/135,800	1/135,200		1/76,625	1/76,400	1/76,200
Nikon Z6	1/79,196					1/97,500	1/97,500	1/209,750	1/147,333	1/147,250
Nikon Z6 II	1/79,196				1/149,833	1/97,550	1/97,556	1/209,250	1/146,667	1/146,833	1/146,833
Nikon Z7	1/83,817					1/71,857	1/71,714	1/155,500	1/101,000	1/101,625
Nikon Z7 II	1/83,933				1/144,500	1/71,808	1/71,808	1/154,000	1/100,875	1/101,000	1/101,125
Nikon Z8	1/1,476,500	1/299,667	1/299,583	1/444,000	1/149,833	1/149,833	1/150,000	1/224,000	1/221,750	1/222,000	1/221,000
Nikon Z9	1/1,477,000	1/299,583	1/299,167	1/443,500	1/149,429	1/148,857	1/149,429	1/224,500	1/222,750	1/222,250
Nikon Zf	1/79,196				1/148,167	1/97,600	1/97,400	1/208,000	1/146,500	1/146,167
Olympus E-M5 III	1/240,667					1/178,600	1/178,250	1/140,333	1/97,875	1/98,375	1/98,000
OMS OM-1	1/487,333				1/309,000	1/309,000	1/308,667	1/232,750	1/154,500	1/155,000	1/154,667
Panasonic GX85	1/85,947					1/79,818	1/79,833		1/75,083	1/74,833
Panasonic S1R	1/146,063				1/136,214	1/136,000	1/137,143	1/152,000	1/77,750	1/77,500	1/137,143
Panasonic S5 IIx	1/78,841				1/151,667	1/100,556	1/102,056	1/206,000	1/101,125	1/50,278	1/50,389
Sony A1	1/1,472,500	1/280,417	1/280,500	1/355,000	1/268,667	1/269,667	1/269,333	1/201,500	1/202,500	1/200,500	1/202,500
Sony A6300	1/86,821					1/67,375			1/82,500	1/82,000
Sony A6400	1/86,708					1/67,364	1/53,450	1/144,250	1/82,667	1/82,500	1/82,667
Sony A7 III	1/64,173					1/125,500	1/87,636	1/151,250	1/152,250	1/152,000	1/151,500
Sony A7 IV	1/69,081				1/166,200	1/80,875	1/80,708	1/166,250	1/121,833	1/121,167	1/121,833
Sony A7C	1/64,229					1/126,875	1/89,500	1/155,000	1/155,500	1/155,000	1/155,000
Sony A7R III	1/76,093					1/139,000	1/139,071	1/144,000	1/136,333	1/136,000	1/127,250
Sony A7R IV	1/63,171					1/86,083	1/67,867	1/147,750	1/83,300	1/83,375	1/83,375
Sony A7R V	1/63,051		1/115,367		1/146,600	1/118,286	1/118,167	1/148,000	1/83,000	1/83,125	1/83,250
Sony A7S III	1/135,167			1/281,000	1/245,333	1/244,667	1/244,333	1/141,667	1/122,500	1/122,333	1/122,167
Sony A9	1/606,000					1/119,429	1/94,650	1/168,250	1/168,500	1/168,000	1/168,250
Sony ZV-1	1/468,750					1/133,250	1/131,167	1/135,500	1/67,833	1/67,667	1/66,100
Sony ZV-E1	1/135,429				1/235,833	1/236,667	1/236,833	1/144,750	1/127,667	1/127,333	1/117,833

## Combined Results (per-row, us)
Combined Results (Per-Output Row, microseconds)

Model	Photo	8K 30p	8K 24p	4K 120p	4K 60p	4K 30p	4K 24p	1080 120p	1080 60p	1080 30p	1080 24p
Canon M50 II	19.5982 us					15.1822 us		12.4378 us	12.3839 us	12.4069 us
Canon R5	3.0000 us	3.6088 us	3.5868 us		4.5045 us	7.1813 us	7.1899 us	7.2072 us	8.9955 us	8.9820 us	8.9820 us
Canon R6	5.3298 us				7.1770 us	14.0693 us	14.1151 us	6.3391 us	10.0503 us	10.0251 us	10.0503 us
Canon R6 II	3.6832 us				6.8926 us	7.7050 us	7.7008 us	5.7887 us	5.7720 us	5.7720 us	5.7803 us
Canon R7	6.4000 us				6.2578 us	12.4858 us	12.4787 us	6.6007 us	11.0041 us	11.1266 us	11.0619 us
Canon R8	3.6887 us				6.9324 us	7.6746 us	7.6874 us		5.7389 us	5.7389 us	5.7720 us
Fuji GFX 100 II	18.8679 us	7.3368 us	7.3457 us		6.8376 us	6.8337 us	6.8104 us	6.8337 us	6.8027 us	6.8376 us	6.8376 us
Fuji GFX 100S	18.7471 us					12.9976 us	12.9976 us		13.0435 us	13.0293 us	13.0435 us
Fuji GFX 50S	48.2940 us					28.6396 us	28.7770 us
Fuji X-H2S	1.4892 us			1.8797 us	2.4331 us	4.5386 us	4.5317 us	4.8662 us	4.8662 us	4.8544 us	4.8603 us
Fuji X-T2	8.7599 us					12.2013 us	12.2087 us	6.3391 us	14.0351 us	14.0023 us	13.9697 us
Fuji X100V	5.7929 us					9.4229 us	9.4229 us		11.7994 us	11.7994 us	11.7994 us
Fuji X100VI	7.0644 us				6.2016 us	11.4943 us	11.4877 us		12.4031 us	14.2045 us	14.1643 us
Hasselblad X2D	18.7431 us
Leica M11	16.1257 us
Leica Q2	6.9324 us
Leica SL2	6.9496 us				7.3638 us	7.3638 us	7.3964 us		13.0506 us	13.0890 us	13.1234 us
Nikon Z6	12.6270 us					10.2564 us	10.2564 us	4.7676 us	6.7873 us	6.7912 us
Nikon Z6 II	12.6270 us				6.6741 us	10.2512 us	10.2506 us	4.7790 us	6.8182 us	6.8104 us	6.8104 us
Nikon Z7	11.9308 us					13.9165 us	13.9442 us	6.4309 us	9.9010 us	9.8401 us
Nikon Z7 II	11.9142 us				6.9204 us	13.9261 us	13.9261 us	6.4935 us	9.9133 us	9.9010 us	9.8888 us
Nikon Z8	0.6773 us	3.3370 us	3.3380 us	2.2523 us	6.6741 us	6.6741 us	6.6667 us	4.4643 us	4.5096 us	4.5045 us	4.5249 us
Nikon Z9	0.6770 us	3.3380 us	3.3426 us	2.2548 us	6.6922 us	6.7179 us	6.6922 us	4.4543 us	4.4893 us	4.4994 us
Nikon Zf	12.6270 us				6.7492 us	10.2459 us	10.2669 us	4.8077 us	6.8259 us	6.8415 us
Olympus E-M5 III	4.1551 us					5.5991 us	5.6101 us	7.1259 us	10.2171 us	10.1652 us	10.2041 us
OMS OM-1	2.0520 us				3.2362 us	3.2362 us	3.2397 us	4.2965 us	6.4725 us	6.4516 us	6.4655 us
Panasonic GX85	11.6350 us					12.5285 us	12.5261 us		13.3185 us	13.3630 us
Panasonic S1R	6.8464 us				7.3414 us	7.3529 us	7.2917 us	6.5789 us	12.8617 us	12.9032 us	7.2917 us
Panasonic S5 IIx	12.6838 us				6.5934 us	9.9448 us	9.7986 us	4.8544 us	9.8888 us	19.8895 us	19.8456 us
Sony A1	0.6791 us	3.5661 us	3.5651 us	2.8169 us	3.7221 us	3.7083 us	3.7129 us	4.9628 us	4.9383 us	4.9875 us	4.9383 us
Sony A6300	11.5179 us					14.8423 us			12.1212 us	12.1951 us
Sony A6400	11.5329 us					14.8448 us	18.7091 us	6.9324 us	12.0968 us	12.1212 us	12.0968 us
Sony A7 III	15.5829 us					7.9681 us	11.4108 us	6.6116 us	6.5681 us	6.5789 us	6.6007 us
Sony A7 IV	14.4758 us				6.0168 us	12.3648 us	12.3903 us	6.0150 us	8.2079 us	8.2531 us	8.2079 us
Sony A7C	15.5693 us					7.8818 us	11.1732 us	6.4516 us	6.4309 us	6.4516 us	6.4516 us
Sony A7R III	13.1419 us					7.1942 us	7.1905 us	6.9444 us	7.3350 us	7.3529 us	7.8585 us
Sony A7R IV	15.8299 us					11.6167 us	14.7348 us	6.7682 us	12.0048 us	11.9940 us	11.9940 us
Sony A7R V	15.8601 us		8.6680 us		6.8213 us	8.4541 us	8.4626 us	6.7568 us	12.0482 us	12.0301 us	12.0120 us
Sony A7S III	7.3983 us			3.5587 us	4.0761 us	4.0872 us	4.0928 us	7.0588 us	8.1633 us	8.1744 us	8.1855 us
Sony A9	1.6502 us					8.3732 us	10.5652 us	5.9435 us	5.9347 us	5.9524 us	5.9435 us
Sony ZV-1	2.1333 us					7.5047 us	7.6239 us	7.3801 us	14.7420 us	14.7783 us	15.1286 us
Sony ZV-E1	7.3840 us				4.2403 us	4.2254 us	4.2224 us	6.9085 us	7.8329 us	7.8534 us	8.4866 us

## Canon M50 II
Canon M50 II

Light Source (Hz)	500	# light transitions is Hz * 2

Description	# Rows in Image	# Bands in Measurement	Pixel height of Measurement	Total# bands in image	Readout Speed (ms)	Readout Speed (sec)	Readout Per-Row (ns)	Notes
Any image	4000	20	2041	39.1965	78.3929	1/12.76	19598.2362	SCN (scene) mode dial setting, silent mode
4k 24p	2160	15	1976	16.3968	32.7935	1/30.49	15182.1862
1080 60p	1080	5	804	6.7164	13.4328	1/74.44	12437.8109
1080 30p	1080	4	646	6.6873	13.3746	1/74.77	12383.9009
1080 24p	1080	5	806	6.6998	13.3995	1/74.63	12406.9479
720 60p	720	5	534	6.7416	13.4831	1/74.17	18726.5918

## Canon R5
Canon R5

Light Source (Hz)	500	# light transitions is Hz * 2

Description	# Rows in Image	# Bands in Measurement	Pixel height of Measurement	Total# bands in image	Readout Speed (ms)	Readout Speed (sec)	Readout Per-Row (ns)	Notes
Raw ISO 12800	5464	6	4000	8.1960	16.3920	1/61.01	3000.0000
Raw Continuous H+	5464	6	4000	8.1960	16.3920	1/61.01	3000.0000
Raw CRAW	5464	7	4672	8.1866	16.3733	1/61.08	2996.5753
Raw ISO 1600	5464	6	4008	8.1796	16.3593	1/61.13	2994.0120
Raw ISO 51200	5464	6	4001	8.1940	16.3879	1/61.02	2999.2502
JPEG	5464	6	4006	8.1837	16.3674	1/61.10	2995.5067
8k 30p	4320	5	2771	7.7950	15.5900	1/64.14	3608.8055
8k 24p	4320	5	2788	7.7475	15.4950	1/64.54	3586.8006
C4k HQ 30p	2160	6	1671	7.7558	15.5117	1/64.47	7181.3285
C4k HQ 24p	2160	6	1669	7.7651	15.5303	1/64.39	7189.9341
4k 120p	2160	2	1102	3.9201	7.8403	1/127.55	3629.7641
4k 60p	2160	3	1332	4.8649	9.7297	1/102.78	4504.5045
4k 30p	2160	3	1335	4.8539	9.7079	1/103.01	4494.3820
4k 24p	2160	3	1335	4.8539	9.7079	1/103.01	4494.3820
1080 120p	1080	2	555	3.8919	7.7838	1/128.47	7207.2072
1080 60p	1080	3	667	4.8576	9.7151	1/102.93	8995.5022
1080 30p	1080	3	668	4.8503	9.7006	1/103.09	8982.0359
1080 24p	1080	3	668	4.8503	9.7006	1/103.09	8982.0359

## Canon R6
Canon R6

Light Source (Hz)	500	# light transitions is Hz * 2

Description	# Rows in Image	# Bands in Measurement	Pixel height of Measurement	Total# bands in image	Readout Speed (ms)	Readout Speed (sec)	Readout Per-Row (ns)	Notes
Raw Lossless Compressed	3648	8	3002	9.7215	19.4430	1/51.43	5329.7801
Raw Lossy Compressed	3648	8	3003	9.7183	19.4366	1/51.45	5328.0053
Raw Continuous H Uncompressed	3648	8	3000	9.7280	19.4560	1/51.40	5333.3333
Raw Continuous H Compressed	3648	8	3001	9.7248	19.4495	1/51.42	5331.5561
Raw ISO 1600	3648	8	3005	9.7118	19.4236	1/51.48	5324.4592
Raw ISO 25600	3648	8	3000	9.7280	19.4560	1/51.40	5333.3333
JPEG	3648	8	2998	9.7345	19.4690	1/51.36	5336.8913
4k 60p	2160	6	1672	7.7512	15.5024	1/64.51	7177.0335
4k 30p	2160	13	1848	15.1948	30.3896	1/32.91	14069.2641
4k 24p	2160	13	1842	15.2443	30.4886	1/32.80	14115.0923
1080 120p	1080	2	631	3.4231	6.8463	1/146.06	6339.1442
1080 60p	1080	4	796	5.4271	10.8543	1/92.13	10050.2513
1080 30p	1080	4	798	5.4135	10.8271	1/92.36	10025.0627
1080 24p	1080	4	796	5.4271	10.8543	1/92.13	10050.2513

## Canon R6 II
Canon R6 II

Light Source (Hz)	500	# light transitions is Hz * 2

Description	# Rows in Image	# Bands in Measurement	Pixel height of Measurement	Total# bands in image	Readout Speed (ms)	Readout Speed (sec)	Readout Per-Row (ns)	Notes
Raw Lossless Compressed	4000	6	3258	7.3665	14.7330	1/67.88	3683.2413
Raw Lossy Compressed	4000	6	3265	7.3507	14.7014	1/68.02	3675.3446
Raw Continuous H	4000	6	3263	7.3552	14.7104	1/67.98	3677.5973
Raw Continuous H Lossy Compressed	4000	6	3265	7.3507	14.7014	1/68.02	3675.3446
Raw ISO 1600	4000	6	3257	7.3687	14.7375	1/67.85	3684.3721
Raw ISO 64k	4000	6	3245	7.3960	14.7920	1/67.60	3697.9969
JPEG	4000	6	3254	7.3755	14.7511	1/67.79	3687.7689
4k 60p	2160	6	1741	7.4440	14.8880	1/67.17	6892.5905
4k 30p	2160	7	1817	8.3214	16.6428	1/60.09	7705.0083
4k 24p	2160	7	1818	8.3168	16.6337	1/60.12	7700.7701
1080 120p	1080	2	691	3.1259	6.2518	1/159.95	5788.7120
1080 60p	1080	2	693	3.1169	6.2338	1/160.42	5772.0058
1080 30p	1080	2	693	3.1169	6.2338	1/160.42	5772.0058
1080 24p	1080	2	692	3.1214	6.2428	1/160.19	5780.3468

## Canon R7
Canon R7

Light Source (Hz)	500	# light transitions is Hz * 2

Description	# Rows in Image	# Bands in Measurement	Pixel height of Measurement	Total# bands in image	Readout Speed (ms)	Readout Speed (sec)	Readout Per-Row (ns)	Notes
Raw ISO 12800	4640	12	3750	14.8480	29.6960	1/33.67	6400.0000
Raw Continuous H+	4640	12	3750	14.8480	29.6960	1/33.67	6400.0000
Raw CRAW	4640	12	3749	14.8520	29.7039	1/33.67	6401.7071
Raw ISO 1600	4640	13	4058	14.8645	29.7289	1/33.64	6407.0971
Raw ISO 32000	4640	12	3748	14.8559	29.7118	1/33.66	6403.4152
JPEG	4640	12	3746	14.8639	29.7277	1/33.64	6406.8340
4k Fine 30p	2160	11	1762	13.4847	26.9694	1/37.08	12485.8116
4k Fine 24p	2160	11	1763	13.4770	26.9541	1/37.10	12478.7294
4k 60p	2160	5	1598	6.7584	13.5169	1/73.98	6257.8223
4k 30p	2160	5	1601	6.7458	13.4916	1/74.12	6246.0962
4k 24p	2160	5	1607	6.7206	13.4412	1/74.40	6222.7754
1080 120p	1080	2	606	3.5644	7.1287	1/140.28	6600.6601
1080 60p	1080	4	727	5.9422	11.8845	1/84.14	11004.1265
1080 30p	1080	4	719	6.0083	12.0167	1/83.22	11126.5647
1080 24p	1080	5	904	5.9735	11.9469	1/83.70	11061.9469

## Canon R8
Canon R8

Light Source (Hz)	500	# light transitions is Hz * 2

Description	# Rows in Image	# Bands in Measurement	Pixel height of Measurement	Total# bands in image	Readout Speed (ms)	Readout Speed (sec)	Readout Per-Row (ns)	Notes
Raw ISO 12800	4000	5	2711	7.3774	14.7547	1/67.78	3688.6758
Raw Continuous H+	4000	6	2714	8.8430	17.6861	1/56.54	4421.5181
Raw ISO 1600	4000	4	2164	7.3937	14.7874	1/67.63	3696.8577
Raw ISO 102k	4000	5	2711	7.3774	14.7547	1/67.78	3688.6758
JPEG	4000	5	2713	7.3719	14.7438	1/67.83	3685.9565	Note: Has Canon RF 85mm F2 macro IS corrections baked in
4k 60p	2160	4	1154	7.4870	14.9740	1/66.78	6932.4090	Note: Has Canon RF 85mm F2 macro IS corrections baked in
4k 30p	2160	5	1303	8.2886	16.5771	1/60.32	7674.5971	Note: Has Canon RF 85mm F2 macro IS corrections baked in
4k 24p	2160	6	1561	8.3024	16.6047	1/60.22	7687.3799	Note: Has Canon RF 85mm F2 macro IS corrections baked in
1080 180p					Note: Has Canon RF 85mm F2 macro IS corrections baked in
1080 120p					Note: Has Canon RF 85mm F2 macro IS corrections baked in
1080 60p	1080	2	697	3.0990	6.1980	1/161.34	5738.8809	Note: Has Canon RF 85mm F2 macro IS corrections baked in
1080 30p	1080	2	697	3.0990	6.1980	1/161.34	5738.8809	Note: Has Canon RF 85mm F2 macro IS corrections baked in
1080 24p	1080	2	693	3.1169	6.2338	1/160.42	5772.0058	Note: Has Canon RF 85mm F2 macro IS corrections baked in

## Fuji GFX 100 II
Fuji GFX 100 II

Light Source (Hz)	500	# light transitions is Hz * 2

Description	# Rows in Image	# Bands in Measurement	Pixel height of Measurement	Total# bands in image	Readout Speed (ms)	Readout Speed (sec)	Readout Per-Row (ns)	Notes
Raw 16-bit	8736	168	8135	180.4116	360.8231	1/2.77	41303.0117
Raw 14-bit	8736	76	8056	82.4151	164.8302	1/6.07	18867.9245
Continuous H Raw	8736	42	8031	45.6870	91.3739	1/10.94	10459.4696
Continuous L Raw	8736	75	7954	82.3736	164.7473	1/6.07	18858.4360
EFCS	8736	2	5586	3.1278	6.2556	1/159.86	716.0759
8k 30p	4320	15	4089	15.8474	31.6948	1/31.55	7336.7572
8k 24p	4320	15	4084	15.8668	31.7336	1/31.51	7345.7395
4k 60p	2160	6	1755	7.3846	14.7692	1/67.71	6837.6068
4k 30p	2160	6	1756	7.3804	14.7608	1/67.75	6833.7130
4k 24p	2160	6	1762	7.3553	14.7106	1/67.98	6810.4427
1080 120p	1080	3	878	3.6902	7.3804	1/135.49	6833.7130
1080 60p	1080	2	588	3.6735	7.3469	1/136.11	6802.7211
1080 30p	1080	2	585	3.6923	7.3846	1/135.42	6837.6068
1080 24p	1080	2	585	3.6923	7.3846	1/135.42	6837.6068

## Fuji GFX 100S
Fuji GFX 100S

Light Source (Hz)	500	# light transitions is Hz * 2

Description	# Rows in Image	# Bands in Measurement	Pixel height of Measurement	Total# bands in image	Readout Speed (ms)	Readout Speed (sec)	Readout Per-Row (ns)	Notes
Raw Uncompressed	8736	41	4374	81.8875	163.7750	1/6.11	18747.1422
Raw Lossless Compressed	8736	47	5016	81.8565	163.7129	1/6.11	18740.0319
Raw 16-bit Lossless Compressed	8736	88	4310	178.3684	356.7369	1/2.80	40835.2668
Raw Lossy Compressed	8736	35	3734	81.8854	163.7708	1/6.11	18746.6524
Raw Continuous Lossless Compressed	8736	39	4160	81.9000	163.8000	1/6.11	18750.0000
Raw Continuous Lossy Compressed	8736	36	3837	81.9640	163.9281	1/6.10	18764.6599
Raw ISO 100	8736	39	4163	81.8410	163.6820	1/6.11	18736.4881
JPEG	8736	41	4360	82.1505	164.3009	1/6.09	18807.3394	Has GF 50mm f/3.5 lens corrections baked in
4k 30p	2160	8	1231	14.0374	28.0747	1/35.62	12997.5630	Has GF 50mm f/3.5 lens corrections baked in
4k 24p	2160	8	1231	14.0374	28.0747	1/35.62	12997.5630	Has GF 50mm f/3.5 lens corrections baked in
C4k 30p	2160	7	1150	13.1478	26.2957	1/38.03	12173.9130	Has GF 50mm f/3.5 lens corrections baked in
C4k 24p	2160	8	1312	13.1707	26.3415	1/37.96	12195.1220	Has GF 50mm f/3.5 lens corrections baked in
1080 60p	1080	3	460	7.0435	14.0870	1/70.99	13043.4783	Has GF 50mm f/3.5 lens corrections baked in
1080 30p	1080	4	614	7.0358	14.0717	1/71.06	13029.3160	Has GF 50mm f/3.5 lens corrections baked in
1080 24p	1080	3	460	7.0435	14.0870	1/70.99	13043.4783	Has GF 50mm f/3.5 lens corrections baked in

## Fuji GFX 50S
Fuji GFX 50S

Light Source (Hz)	500	# light transitions is Hz * 2

Description	# Rows in Image	# Bands in Measurement	Pixel height of Measurement	Total# bands in image	Readout Speed (ms)	Readout Speed (sec)	Readout Per-Row (ns)	Notes
Any image	6192	92	3810	149.5181	299.0362	1/3.34	48293.9633
1080 30p	1080	12	838	15.4654	30.9308	1/32.33	28639.6181
1080 24p	1080	12	834	15.5396	31.0791	1/32.18	28776.9784
720 30p	720	13	606	15.4455	30.8911	1/32.37	42904.2904
720 24p	720	14	651	15.4839	30.9677	1/32.29	43010.7527

## Fuji X-H2S
Fuji X-H2S

Light Source (Hz)	500	# light transitions is Hz * 2

Description	# Rows in Image	# Bands in Measurement	Pixel height of Measurement	Total# bands in image	Readout Speed (ms)	Readout Speed (sec)	Readout Per-Row (ns)	Notes
Raw Uncompressed	4160	1	1343	3.0975	6.1951	1/161.42	1489.2033
Raw Lossless Compressed	4160	1	1342	3.0999	6.1997	1/161.30	1490.3130
Raw Lossy Compressed	4160	1	1342	3.0999	6.1997	1/161.30	1490.3130
Raw Continuous Uncompressed	4160	1	1341	3.1022	6.2043	1/161.18	1491.4243
Raw ISO 1600	4160	1	1340	3.1045	6.2090	1/161.06	1492.5373
JPEG	4160	1	1326	3.1373	6.2745	1/159.38	1508.2956	XF35mmF2 R WR lens correction baked-in
JPEG Continuous	4160	1	1322	3.1467	6.2935	1/158.89	1512.8593	XF35mmF2 R WR lens correction baked-in
6.2k 30p	4160	3	2139	5.8345	11.6690	1/85.70	2805.0491
4k 120p	2160	1	1064	2.0301	4.0602	1/246.30	1879.6992
4k 60p	2160	2	1644	2.6277	5.2555	1/190.28	2433.0900
4k 30p	2160	3	1322	4.9017	9.8033	1/102.01	4538.5779
4k 24p	2160	3	1324	4.8943	9.7885	1/102.16	4531.7221
1080 120p	1080	1	411	2.6277	5.2555	1/190.28	4866.1800
1080 60p	1080	1	411	2.6277	5.2555	1/190.28	4866.1800
1080 30p	1080	1	412	2.6214	5.2427	1/190.74	4854.3689
1080 24p	1080	2	823	2.6245	5.2491	1/190.51	4860.2673

## Fuji X-T2
Fuji X-T2

Light Source (Hz)	500	# light transitions is Hz * 2

Description	# Rows in Image	# Bands in Measurement	Pixel height of Measurement	Total# bands in image	Readout Speed (ms)	Readout Speed (sec)	Readout Per-Row (ns)	Notes
Raw Uncompressed	4000	16	3653	17.5198	35.0397	1/28.54	8759.9234
Raw Lossless Compressed	4000	16	3657	17.5007	35.0014	1/28.57	8750.3418
Raw Continuous Uncompressed	4000	15	3428	17.5029	35.0058	1/28.57	8751.4586
Raw Continuous Lossless Compressed	4000	15	3422	17.5336	35.0672	1/28.52	8766.8030
Raw ISO 1600	4000	15	3433	17.4774	34.9548	1/28.61	8738.7125
JPEG	4000	16	3658	17.4959	34.9918	1/28.58	8747.9497
4k 30p	2160	12	1967	13.1774	26.3549	1/37.94	12201.3218
4k 24p	2160	11	1802	13.1853	26.3707	1/37.92	12208.6570
1080 120p HFR	1080	2	631	3.4231	6.8463	1/146.06	6339.1442
1080 60p	1080	6	855	7.5789	15.1579	1/65.97	14035.0877
1080 30p	1080	6	857	7.5613	15.1225	1/66.13	14002.3337
1080 24p	1080	6	859	7.5437	15.0873	1/66.28	13969.7322
720 60p	720	6	572	7.5524	15.1049	1/66.20	20979.0210
720 30p	720	6	567	7.6190	15.2381	1/65.63	21164.0212
720 24p	720	6	573	7.5393	15.0785	1/66.32	20942.4084

## Fuji X100V
Fuji X100V

Light Source (Hz)	500	# light transitions is Hz * 2

Description	# Rows in Image	# Bands in Measurement	Pixel height of Measurement	Total# bands in image	Readout Speed (ms)	Readout Speed (sec)	Readout Per-Row (ns)	Notes
Raw Uncompressed	4160	4	1381	12.0492	24.0985	1/41.50	5792.9037
Raw Compressed	4160	4	1380	12.0580	24.1159	1/41.47	5797.1014
Raw Continuous Uncompressed	4160	4	1380	12.0580	24.1159	1/41.47	5797.1014
Raw Continuous Compressed	4160	4	1380	12.0580	24.1159	1/41.47	5797.1014
Raw ISO 1600	4160	4	1380	12.0580	24.1159	1/41.47	5797.1014
JPEG	4160	4	1379	12.0667	24.1334	1/41.44	5801.3053
4k 30p	2160	4	849	10.1767	20.3534	1/49.13	9422.8504
4k 24p	2160	4	849	10.1767	20.3534	1/49.13	9422.8504
1080 60p	1080	2	339	6.3717	12.7434	1/78.47	11799.4100
1080 30p	1080	2	339	6.3717	12.7434	1/78.47	11799.4100
1080 24p	1080	2	339	6.3717	12.7434	1/78.47	11799.4100

## Fuji X100VI
Fuji X100VI

Light Source (Hz)	500	# light transitions is Hz * 2

Description	# Rows in Image	# Bands in Measurement	Pixel height of Measurement	Total# bands in image	Readout Speed (ms)	Readout Speed (sec)	Readout Per-Row (ns)	Notes
Raw Uncompressed	5152	9	2548	18.1978	36.3956	1/27.48	7064.3642
Raw Lossless Compressed	5152	8	2263	18.2130	36.4260	1/27.45	7070.2607
Raw Lossy Compressed	5152	9	2547	18.2049	36.4099	1/27.47	7067.1378
Raw Continuous H Uncompressed	4000	8	2670	11.9850	23.9700	1/41.72	5992.5094
Raw Continuous H Lossless Compressed	4000	7	2339	11.9709	23.9419	1/41.77	5985.4639
Raw Continuous H Lossless Compressed	4000	6	2003	11.9820	23.9641	1/41.73	5991.0135
Raw ISO 1600	5152	8	2263	18.2130	36.4260	1/27.45	7070.2607
JPEG	5152	8	2265	18.1969	36.3938	1/27.48	7064.0177
6.2k 30p	3510	10	2828	12.4116	24.8232	1/40.28	7072.1358
6.2k 24p	3510	10	2828	12.4116	24.8232	1/40.28	7072.1358
4k HQ 30p	2160	10	1740	12.4138	24.8276	1/40.28	11494.2529
4K HQ 24p	2160	10	1741	12.4067	24.8133	1/40.30	11487.6508
4k 60p	2160	4	1290	6.6977	13.3953	1/74.65	6201.5504
4k 30p	2160	4	1127	7.6664	15.3327	1/65.22	7098.4916
4k 24p	2160	4	1126	7.6732	15.3464	1/65.16	7104.7957
1080 60p	1080	4	645	6.6977	13.3953	1/74.65	12403.1008
1080 30p	1080	5	704	7.6705	15.3409	1/65.19	14204.5455
1080 24p	1080	5	706	7.6487	15.2975	1/65.37	14164.3059

## Hasselblad X2D
Hasselblad X2D

Light Source (Hz)	500	# light transitions is Hz * 2

Description	# Rows in Image	# Bands in Measurement	Pixel height of Measurement	Total# bands in image	Readout Speed (ms)	Readout Speed (sec)	Readout Per-Row (ns)	Notes
Raw 16-bit	8742	144	7044	178.7121	357.4242	1/2.80	40885.8603
Raw 14-bit	8742	68	7256	81.9261	163.8523	1/6.10	18743.1092

## Leica M11
Leica M11

Light Source (Hz)	500	# light transitions is Hz * 2

Description	# Rows in Image	# Bands in Measurement	Pixel height of Measurement	Total# bands in image	Readout Speed (ms)	Readout Speed (sec)	Readout Per-Row (ns)	Notes
Raw ISO 12,500	6328	39	4837	51.0217	102.0434	1/9.80	16125.6977
Raw Continuous 4.5fps	6328	39	4836	51.0323	102.0645	1/9.80	16129.0323
Rawi ISO 1600	6328	40	4970	50.9296	101.8592	1/9.82	16096.5795
Raw ISO 50,000	6328	40	4965	50.9809	101.9617	1/9.81	16112.7895
Raw Medium Size	4928	39	3764	51.0606	102.1211	1/9.79	20722.6355
Raw Small Size	3498	43	2963	50.7641	101.5282	1/9.85	29024.6372

## Leica Q2
Leica Q2

Light Source (Hz)	500	# light transitions is Hz * 2

Description	# Rows in Image	# Bands in Measurement	Pixel height of Measurement	Total# bands in image	Readout Speed (ms)	Readout Speed (sec)	Readout Per-Row (ns)	Notes
Any image	5584	6	1731	19.3553	38.7106	1/25.83	6932.4090

## Leica SL2
Leica SL2

Light Source (Hz)	500	# light transitions is Hz * 2

Description	# Rows in Image	# Bands in Measurement	Pixel height of Measurement	Total# bands in image	Readout Speed (ms)	Readout Speed (sec)	Readout Per-Row (ns)	Notes
Raw ISO 12500	5584	14	4029	19.4033	38.8067	1/25.77	6949.6153
Continuous Raw 24FPS	5584	15	4316	19.4069	38.8137	1/25.76	6950.8804
Raw ISO 1600	5584	15	4307	19.4474	38.8948	1/25.71	6965.4052
Raw ISO 50000	5584	15	4322	19.3799	38.7598	1/25.80	6941.2309
JPG	5584	14	4022	19.4371	38.8742	1/25.72	6961.7106
5k 10-bit 4:2:0 30p	3744	4	2024	7.3992	14.7984	1/67.57	3952.5692
5k 10-bit 4:2:0 24p	3744	5	2304	8.1250	16.2500	1/61.54	4340.2778
C4K 10-bit 4:2:0 60p	2160	5	1359	7.9470	15.8940	1/62.92	7358.3517
C4K 10-bit 4:2: 24p	2160	5	1357	7.9587	15.9175	1/62.82	7369.1968
4K 10-bit 4:2:0 60p	2160	5	1358	7.9529	15.9057	1/62.87	7363.7703
4K 10-bit 4:2:3 30p	2160	5	1358	7.9529	15.9057	1/62.87	7363.7703
4K 10-bit 4:2:2 24p	2160	5	1352	7.9882	15.9763	1/62.59	7396.4497
1080 10-bit 4:2:2 60p	1080	4	613	7.0473	14.0946	1/70.95	13050.5710
1080 10-bit 4:2:2 30p	1080	5	764	7.0681	14.1361	1/70.74	13089.0052
1080 10-bit 4:2:2 24p	1080	5	762	7.0866	14.1732	1/70.56	13123.3596

## Nikon Z6
Nikon Z6

Light Source (Hz)	500	# light transitions is Hz * 2

Description	# Rows in Image	# Bands in Measurement	Pixel height of Measurement	Total# bands in image	Readout Speed (ms)	Readout Speed (sec)	Readout Per-Row (ns)	Notes
Any image (14-bit)	4024	23	3643	25.4054	50.8109	1/19.68	12626.9558
Any image (12-bit)	4024	11	3376	13.1114	26.2227	1/38.13	6516.5877
4k 30p	2160	10	1950	11.0769	22.1538	1/45.14	10256.4103
4k 24p	2160	10	1950	11.0769	22.1538	1/45.14	10256.4103
1080 120p	1080	2	839	2.5745	5.1490	1/194.21	4767.5805
1080 60p	1080	3	884	3.6652	7.3303	1/136.42	6787.3303
1080 30p	1080	2	589	3.6672	7.3345	1/136.34	6791.1715

## Nikon Z6 II
Nikon Z6 II

Light Source (Hz)	500	# light transitions is Hz * 2

Description	# Rows in Image	# Bands in Measurement	Pixel height of Measurement	Total# bands in image	Readout Speed (ms)	Readout Speed (sec)	Readout Per-Row (ns)	Notes
Raw Uncompressed	4024	23	3643	25.4054	50.8109	1/19.68	12626.9558
Raw Lossless Compressed	4024	23	3645	25.3915	50.7830	1/19.69	12620.0274
Raw Lossy Compressed	4024	22	3484	25.4099	50.8197	1/19.68	12629.1619
Raw 12-bit	4024	11	3378	13.1036	26.2072	1/38.16	6512.7294
Raw Continuous L	4024	23	3643	25.4054	50.8109	1/19.68	12626.9558
Raw Continuous H	4024	22	3485	25.4026	50.8052	1/19.68	12625.5380
Raw Continuous H*	4024	23	3643	25.4054	50.8109	1/19.68	12626.9558
Raw ISO 1600	4024	22	3485	25.4026	50.8052	1/19.68	12625.5380
Raw ISO 51,200	4024	15	2377	25.3934	50.7867	1/19.69	12620.9508
EFCS	4024	1	2125	1.8936	3.7873	1/264.04	941.1765
Fully-Mechanical	4024	1	2174	1.8510	3.7019	1/270.13	919.9632
JPEG	4024	11	3377	13.1075	26.2150	1/38.15	6514.6580
4k60p	2160	6	1798	7.2080	14.4160	1/69.37	6674.0823
4k30p	2160	10	1951	11.0712	22.1425	1/45.16	10251.1533
4k24p	2160	9	1756	11.0706	22.1412	1/45.16	10250.5695
1080 120p	1080	2	837	2.5806	5.1613	1/193.75	4778.9725
1080 60p	1080	3	880	3.6818	7.3636	1/135.80	6818.1818
1080 30p	1080	3	881	3.6776	7.3553	1/135.96	6810.4427
1080 24p	1080	3	881	3.6776	7.3553	1/135.96	6810.4427

## Nikon Z7
Nikon Z7

Light Source (Hz)	500	# light transitions is Hz * 2

Description	# Rows in Image	# Bands in Measurement	Pixel height of Measurement	Total# bands in image	Readout Speed (ms)	Readout Speed (sec)	Readout Per-Row (ns)	Notes
Any image (14-bit)	5504	30	5029	32.8336	65.6671	1/15.23	11930.8014
Any image (12-bit)	5504	23	4969	25.4764	50.9527	1/19.63	9257.3959
4k 30p	2160	14	2012	15.0298	30.0596	1/33.27	13916.5010
4k 24p	2160	14	2008	15.0598	30.1195	1/33.20	13944.2231
1080 120p	1080	3	933	3.4727	6.9453	1/143.98	6430.8682
1080 60p	1080	4	808	5.3465	10.6931	1/93.52	9900.9901
1080 30p	1080	4	813	5.3137	10.6273	1/94.10	9840.0984

## Nikon Z7 II
Nikon Z7 II

Light Source (Hz)	500	# light transitions is Hz * 2

Description	# Rows in Image	# Bands in Measurement	Pixel height of Measurement	Total# bands in image	Readout Speed (ms)	Readout Speed (sec)	Readout Per-Row (ns)	Notes
Raw Uncompressed	5504	30	5036	32.7879	65.5759	1/15.25	11914.2176
Raw Lossless Compressed	5504	30	5033	32.8075	65.6149	1/15.24	11921.3193
Raw Lossy Compressed	5504	30	5033	32.8075	65.6149	1/15.24	11921.3193
Raw 12-bit	5504	23	4970	25.4712	50.9425	1/19.63	9255.5332
Raw Continuous L	5504	30	5033	32.8075	65.6149	1/15.24	11921.3193
Raw Continuous H	5504	31	5201	32.8060	65.6120	1/15.24	11920.7845
Raw Continuous H*	5504	30	5036	32.7879	65.5759	1/15.25	11914.2176
Raw ISO 1600	5504	30	5034	32.8010	65.6019	1/15.24	11918.9511
Raw ISO 25,600	5504	31	5204	32.7871	65.5742	1/15.25	11913.9124
JPEG	5504	23	4973	25.4559	50.9117	1/19.64	9249.9497
Raw DX area	3600	20	3355	21.4605	42.9210	1/23.30	11922.5037
4k60p	2160	6	1734	7.4740	14.9481	1/66.90	6920.4152
4k30p	2160	13	1867	15.0402	30.0803	1/33.24	13926.0846
4k24p	2160	13	1867	15.0402	30.0803	1/33.24	13926.0846
1080 120p	1080	3	924	3.5065	7.0130	1/142.59	6493.5065
1080 60p	1080	4	807	5.3532	10.7063	1/93.40	9913.2590
1080 30p	1080	4	808	5.3465	10.6931	1/93.52	9900.9901
1080 24p	1080	4	809	5.3399	10.6799	1/93.63	9888.7515

## Nikon Z8
Nikon Z8

Light Source (Hz)	500	# light transitions is Hz * 2

Description	# Rows in Image	# Bands in Measurement	Pixel height of Measurement	Total# bands in image	Readout Speed (ms)	Readout Speed (sec)	Readout Per-Row (ns)	Notes
Raw Lossless	5504	1	2953	1.8639	3.7277	1/268.26	677.2773
Raw Lossy HE*	5504	1	2957	1.8613	3.7227	1/268.62	676.3612
Raw Lossy HE	5504	1	2955	1.8626	3.7252	1/268.44	676.8190
JPEG	5504	1	2956	1.8620	3.7240	1/268.53	676.5900
HEIF	5504	1	2956	1.8620	3.7240	1/268.53	676.5900
Continuous 20 Raw	5504	1	2950	1.8658	3.7315	1/267.99	677.9661
Continuous 120 JPEG Small	2752	2	1908	2.8847	5.7694	1/173.33	2096.4361
Continuous 60 DX JPEG Large	3592	5	3226	5.5673	11.1345	1/89.81	3099.8140
Continuous 30 JPEG Large	5504	1	2950	1.8658	3.7315	1/267.99	677.9661
8k 30p	4320	6	3596	7.2080	14.4160	1/69.37	3337.0412
8k 24p	4320	6	3595	7.2100	14.4200	1/69.35	3337.9694
4K 120p	2160	2	1776	2.4324	4.8649	1/205.56	2252.2523
4k 60p oversampling = OFF	2160	2	1772	2.4379	4.8758	1/205.09	2257.3363
4k 60p oversampling = ON	2160	6	1798	7.2080	14.4160	1/69.37	6674.0823
4k 30p	2160	6	1798	7.2080	14.4160	1/69.37	6674.0823
4k 24p	2160	6	1800	7.2000	14.4000	1/69.44	6666.6667
1080 120p	1080	2	896	2.4107	4.8214	1/207.41	4464.2857
1080 60p	1080	2	887	2.4352	4.8703	1/205.32	4509.5829
1080 30p	1080	1	444	2.4324	4.8649	1/205.56	4504.5045
1080 24p	1080	2	884	2.4434	4.8869	1/204.63	4524.8869

## Nikon Z9
Nikon Z9

Light Source (Hz)	500	# light transitions is Hz * 2

Description	# Rows in Image	# Bands in Measurement	Pixel height of Measurement	Total# bands in image	Readout Speed (ms)	Readout Speed (sec)	Readout Per-Row (ns)	Notes
Z9 (any image)	5504	1	2954	1.8632	3.7265	1/268.35	677.0481
8k 30p	4320	6	3595	7.2100	14.4200	1/69.35	3337.9694
8k 24p	4320	6	3590	7.2201	14.4401	1/69.25	3342.6184
4K 120p	2160	2	1774	2.4352	4.8703	1/205.32	2254.7914
4k 60p oversampling = OFF	2160	2	1780	2.4270	4.8539	1/206.02	2247.1910
4k 60p oversampling = ON	2160	7	2092	7.2275	14.4551	1/69.18	6692.1606
4k 30p	2160	7	2084	7.2553	14.5106	1/68.92	6717.8503
4k 24p	2160	7	2092	7.2275	14.4551	1/69.18	6692.1606
1080 120p	1080	2	898	2.4053	4.8107	1/207.87	4454.3430
1080 60p	1080	2	891	2.4242	4.8485	1/206.25	4489.3378
1080 30p	1080	2	889	2.4297	4.8594	1/205.79	4499.4376

## Nikon Zf
Nikon Zf

Light Source (Hz)	500	# light transitions is Hz * 2

Description	# Rows in Image	# Bands in Measurement	Pixel height of Measurement	Total# bands in image	Readout Speed (ms)	Readout Speed (sec)	Readout Per-Row (ns)	Notes
Any image (14-bit)	4000	23	3643	25.2539	50.5078	1/19.80	12626.9558
Any image (12-bit)	4000	11	3384	13.0024	26.0047	1/38.45	6501.1820
Mechanical shutter (14-bit)	4000	1	2256	1.7730	3.5461	1/282.00	886.5248
4k 10-bit 60p	2160	6	1778	7.2891	14.5782	1/68.60	6749.1564
4k 10-bit 30p	2160	10	1952	11.0656	22.1311	1/45.19	10245.9016
4k 10-bit 24p	2160	10	1948	11.0883	22.1766	1/45.09	10266.9405
4k 8-bit 30p	2160	10	1948	11.0883	22.1766	1/45.09	10266.9405
1080 120p	1080	2	832	2.5962	5.1923	1/192.59	4807.6923
1080 60p	1080	3	879	3.6860	7.3720	1/135.65	6825.9386
1080 30p	1080	3	877	3.6944	7.3888	1/135.34	6841.5051

## Olympus E-M5 III
Olympus E-M5 III

Light Source (Hz)	500	# light transitions is Hz * 2

Description	# Rows in Image	# Bands in Measurement	Pixel height of Measurement	Total# bands in image	Readout Speed (ms)	Readout Speed (sec)	Readout Per-Row (ns)	Notes
Any image (ISO < 8000)	3888	6	2888	8.0776	16.1551	1/61.90	4155.1247
Any image (ISO >= 8000)	3888	14	3360	16.2000	32.4000	1/30.86	8333.3333
4k 30p	2160	5	1786	6.0470	12.0941	1/82.69	5599.1041
4k 24p	2160	4	1426	6.0589	12.1178	1/82.52	5610.0982
C4K 24p	2160	4	1541	5.6067	11.2135	1/89.18	5191.4341
1080 120p	1080	3	842	3.8480	7.6960	1/129.94	7125.8907
1080 60p	1080	4	783	5.5172	11.0345	1/90.63	10217.1137
1080 30p	1080	4	787	5.4892	10.9784	1/91.09	10165.1842
1080 24p	1080	4	784	5.5102	11.0204	1/90.74	10204.0816

## OMS OM-1
OMS OM-1

Light Source (Hz)	500	# light transitions is Hz * 2

Description	# Rows in Image	# Bands in Measurement	Pixel height of Measurement	Total# bands in image	Readout Speed (ms)	Readout Speed (sec)	Readout Per-Row (ns)	Notes
Any image (ISO < 16,000)	3888	3	2924	3.9891	7.9781	1/125.34	2051.9836
Any image (ISO >= 16,000)	3888	7	3436	7.9208	15.8417	1/63.12	4074.5052
4k 10-bit 60p	2160	3	1854	3.4951	6.9903	1/143.06	3236.2460
4k 10-bit 30p	2160	2	1236	3.4951	6.9903	1/143.06	3236.2460
4k 10-bit 24p	2160	3	1852	3.4989	6.9978	1/142.90	3239.7408
4k 8-bit 60p	2160	2	1538	2.8088	5.6177	1/178.01	2600.7802
4k 8-bit 30p	2160	2	1528	2.8272	5.6545	1/176.85	2617.8010
4k 8-bit 24p	2160	2	1518	2.8458	5.6917	1/175.69	2635.0461
C4K 10-bit 60p	2160	2	1317	3.2802	6.5604	1/152.43	3037.2058
C4K 10-bit 30p	2160	2	1323	3.2653	6.5306	1/153.13	3023.4316
C4K 10-bit 24p	2160	2	1326	3.2579	6.5158	1/153.47	3016.5913
C4K 8-bit 60p	2160	2	1620	2.6667	5.3333	1/187.50	2469.1358
C4K 8-bit 30p	2160	2	1632	2.6471	5.2941	1/188.89	2450.9804
C4K 8-bit 24p	2160	2	1629	2.6519	5.3039	1/188.54	2455.4942
1080 10-bit 240p	1080	2	926	2.3326	4.6652	1/214.35	4319.6544
1080 10-bit 120p	1080	2	931	2.3201	4.6402	1/215.51	4296.4554
1080 10-bit 60p	1080	3	927	3.4951	6.9903	1/143.06	6472.4919
1080 10-bit 30p	1080	2	620	3.4839	6.9677	1/143.52	6451.6129
1080 10-bit 24p	1080	3	928	3.4914	6.9828	1/143.21	6465.5172
1080 8-bit 240p	1080	1	608	1.7763	3.5526	1/281.48	3289.4737
1080 8-bit 120p	1080	1	614	1.7590	3.5179	1/284.26	3257.3290
1080 8-bit 60p	1080	2	804	2.6866	5.3731	1/186.11	4975.1244
1080 8-bit 30p	1080	2	800	2.7000	5.4000	1/185.19	5000.0000
1080 8-bit 24p	1080	2	805	2.6832	5.3665	1/186.34	4968.9441

## Panasonic GX85
Panasonic GX85

Light Source (Hz)	500	# light transitions is Hz * 2

Description	# Rows in Image	# Bands in Measurement	Pixel height of Measurement	Total# bands in image	Readout Speed (ms)	Readout Speed (sec)	Readout Per-Row (ns)	Notes
Any image	3448	19	3266	20.0588	40.1176	1/24.93	11635.0276
4k 30p	2160	11	1756	13.5308	27.0615	1/36.95	12528.4738
4k 24p	2160	12	1916	13.5282	27.0564	1/36.96	12526.0960
1080 60p	1080	6	901	7.1920	14.3840	1/69.52	13318.5350
1080 30p	1080	6	898	7.2160	14.4321	1/69.29	13363.0290
VGA 30p	480	5	422	5.6872	11.3744	1/87.92	23696.6825

## Panasonic S1R
Panasonic S1R

Light Source (Hz)	500	# light transitions is Hz * 2

Description	# Rows in Image	# Bands in Measurement	Pixel height of Measurement	Total# bands in image	Readout Speed (ms)	Readout Speed (sec)	Readout Per-Row (ns)	Notes
Any image	5584	16	4674	19.1151	38.2302	1/26.16	6846.3843
4k 60p	2160	7	1907	7.9287	15.8574	1/63.06	7341.3739
4k 30p	2160	6	1632	7.9412	15.8824	1/62.96	7352.9412
4k 24p	2160	7	1920	7.8750	15.7500	1/63.49	7291.6667
1080 60p	1080	6	933	6.9453	13.8907	1/71.99	12861.7363
1080 30p	1080	6	930	6.9677	13.9355	1/71.76	12903.2258
5k 30p	3744	6	3072	7.3125	14.6250	1/68.38	3906.2500
5k 24p	3744	6	2972	7.5585	15.1171	1/66.15	4037.6851
1080 180p	1080	1	465	2.3226	4.6452	1/215.28	4301.0753
1080 120p	1080	3	912	3.5526	7.1053	1/140.74	6578.9474

## Panasonic S5 IIx
Panasonic S5 IIx

Light Source (Hz)	500	# light transitions is Hz * 2

Description	# Rows in Image	# Bands in Measurement	Pixel height of Measurement	Total# bands in image	Readout Speed (ms)	Readout Speed (sec)	Readout Per-Row (ns)	Notes
Any Image, single-shot	4000	22	3469	25.3675	50.7351	1/19.71	12683.7705
Any image, L/M/H/SH continuous	4000	10	3039	13.1622	26.3244	1/37.99	6581.1122
6K 4:2:0 3:2 30p	3968	10	3154	12.5808	25.1617	1/39.74	6341.1541
6K 4:2:0 3:2 24p	3968	11	3468	12.5859	25.1719	1/39.73	6343.7140
6K 4:2:0 17:9 30p	3136	9	2841	9.9345	19.8691	1/50.33	6335.7973
6K 4:2:0 17:9 30p	3136	9	2848	9.9101	19.8202	1/50.45	6320.2247
5.9K 4:2:0 16:9 30p	3312	9	2832	10.5254	21.0508	1/47.50	6355.9322
5.9K 4:2:0 16:9 24p	3312	9	2827	10.5440	21.0881	1/47.42	6367.1737
3.3k APS-C 4:2:2 4:3 48p	2496	7	2088	8.3678	16.7356	1/59.75	6704.9808
3.3k APS-C 4:2:0 4:3 48p	2496	7	2093	8.3478	16.6957	1/59.90	6688.9632
3.3k APS-C 4:2:2 4:3 30p	2496	7	2076	8.4162	16.8324	1/59.41	6743.7380
3.3k APS-C 4:2:0 4:3 30p	2496	7	2072	8.4324	16.8649	1/59.29	6756.7568
3.3k APS-C 4:2:2 4:3 24p	2496	7	2076	8.4162	16.8324	1/59.41	6743.7380
3.3k APS-C 4:2:0 4:3 24p	2496	7	2076	8.4162	16.8324	1/59.41	6743.7380
C4K APS-C 4:2:2 17:9 60p	2160	6	1881	6.8900	13.7799	1/72.57	6379.5853
C4K APS-C 4:2:0 17:9 60p	2160	6	1887	6.8680	13.7361	1/72.80	6359.3005
C4K APS-C 4:2:2 17:9 48p	2160	6	1878	6.9010	13.8019	1/72.45	6389.7764
C4K APS-C 4:2:0 17:9 48p	2160	6	1878	6.9010	13.8019	1/72.45	6389.7764
C4K FF 4:2:2 17:9 30p	2160	9	1935	10.0465	20.0930	1/49.77	9302.3256
C4K FF 4:2:0 17:9 30p	2160	9	1941	10.0155	20.0309	1/49.92	9273.5703
C4K FF 4:2:2 17:9 24p	2160	9	1937	10.0361	20.0723	1/49.82	9292.7207
C4K FF 4:2:0 17:9 24p	2160	9	1926	10.0935	20.1869	1/49.54	9345.7944
4K APS-C 4:2:2 60p	2160	6	1820	7.1209	14.2418	1/70.22	6593.4066
4K APS-C 4:2:0 60p	2160	6	1800	7.2000	14.4000	1/69.44	6666.6667
4K APS-C 4:2:2 48p	2160	6	1812	7.1523	14.3046	1/69.91	6622.5166
4K APS-C 4:2:0 48p	2160	6	1824	7.1053	14.2105	1/70.37	6578.9474
4K FF 4:2:2 30p	2160	9	1810	10.7403	21.4807	1/46.55	9944.7514
4K FF 4:2:0 30p	2160	9	1820	10.6813	21.3626	1/46.81	9890.1099
4K FF 4:2:2 24p	2160	9	1837	10.5825	21.1649	1/47.25	9798.5846
4K FF 4:2:0 24p	2160	9	1827	10.6404	21.2808	1/46.99	9852.2167
1080 4:2:2 120p	1080	2	824	2.6214	5.2427	1/190.74	4854.3689
1080 4:2:0 120p	1080	2	828	2.6087	5.2174	1/191.67	4830.9179
1080 4:2:2 60p	1080	4	809	5.3399	10.6799	1/93.63	9888.7515
1080 4:2:0 60p	1080	4	811	5.3268	10.6535	1/93.87	9864.3650
1080 4:2:2 48p	1080	4	806	5.3598	10.7196	1/93.29	9925.5583
1080 4:2:0 48p	1080	4	809	5.3399	10.6799	1/93.63	9888.7515
1080 4:2:2 30p	1080	9	905	10.7403	21.4807	1/46.55	19889.5028
1080 4:2:0 30p	1080	9	908	10.7048	21.4097	1/46.71	19823.7885
1080 4:2:2 24p	1080	9	907	10.7166	21.4333	1/46.66	19845.6450
1080 4:2:0 24p	1080	9	904	10.7522	21.5044	1/46.50	19911.5044
1080 4:2:0 180p	1080	2	933	2.3151	4.6302	1/215.97	4287.2454
1080 4:2:0 150p	1080	2	833	2.5930	5.1861	1/192.82	4801.9208
1080 4:2:0 120p	1080	2	825	2.6182	5.2364	1/190.97	4848.4848
1080 4:2:0 100p	1080	2	773	2.7943	5.5886	1/178.94	5174.6442
1080 4:2:0 60p	1080	5	931	5.8002	11.6004	1/86.20	10741.1386
1080 4:2:0 30p	1080	4	815	5.3006	10.6012	1/94.33	9815.9509
1080 4:2:0 15p	1080	4	809	5.3399	10.6799	1/93.63	9888.7515
1080 4:2:0 10p	1080	4	809	5.3399	10.6799	1/93.63	9888.7515
4K FF 4:2:2 30p Full Readout	2160	9	1820	10.6813	21.3626	1/46.81	9890.1099
4K FF 4:2:2 30p APS-C Readout	2160	6	1826	7.0975	14.1950	1/70.45	6571.7415
4K FF 4:2:2 30p 1:1 Readout	2160	6	1886	6.8717	13.7434	1/72.76	6362.6723

## Sony A1
Sony A1

Light Source (Hz)	500	# light transitions is Hz * 2

Description	# Rows in Image	# Bands in Measurement	Pixel height of Measurement	Total# bands in image	Readout Speed (ms)	Readout Speed (sec)	Readout Per-Row (ns)	Notes
Raw Uncompressed ISO 12800	5760	1	2945	1.9559	3.9117	1/255.64	679.1171
Raw Uncompressed ISO 1600	5760	1	2965	1.9427	3.8853	1/257.38	674.5363
Raw Uncompressed ISO 32000	5760	1	2953	1.9506	3.9011	1/256.34	677.2773
Raw Uncompressed 5fps	5760	1	2959	1.9466	3.8932	1/256.86	675.9040
Raw Compressed 5fps	5760	1	2948	1.9539	3.9077	1/255.90	678.4261
Raw Compressed 30fps	5760	1	2959	1.9466	3.8932	1/256.86	675.9040
JPEG	5760	1	2952	1.9512	3.9024	1/256.25	677.5068
8k 10-bit 4:2:2 30p	4320	6	3365	7.7028	15.4056	1/64.91	3566.1218
8k 10-bit 4:2:0 30p	4320	6	3364	7.7051	15.4102	1/64.89	3567.1819
8k 10-bit 4:2:2 24p	4320	6	3366	7.7005	15.4011	1/64.93	3565.0624
8k 10-bit 4:2:0 24p	4320	7	3920	7.7143	15.4286	1/64.81	3571.4286
4k 10-bit 4:2:2 120p	2160	2	1420	3.0423	6.0845	1/164.35	2816.9014
4k 10-bit 4:2:0 120p	2160	2	1424	3.0337	6.0674	1/164.81	2808.9888
4k 10-bit 4:2:2 60p	2160	3	1612	4.0199	8.0397	1/124.38	3722.0844
4k 10-bit 4:2:0 60p	2160	3	1616	4.0099	8.0198	1/124.69	3712.8713
4k 8-bit 4:2:0 60p	2160	3	1616	4.0099	8.0198	1/124.69	3712.8713
4k 10-bit 4:2:2 30p	2160	3	1618	4.0049	8.0099	1/124.85	3708.2818
4k 8-bit 4:2:0 30p	2160	3	1616	4.0099	8.0198	1/124.69	3712.8713
4k 10-bit 4:2:2 24p	2160	3	1616	4.0099	8.0198	1/124.69	3712.8713
4k 10-bit 4:2:0 24p	2160	3	1614	4.0149	8.0297	1/124.54	3717.4721
4k 8-bit 4:2:0 24p	2160	3	1612	4.0199	8.0397	1/124.38	3722.0844
1080 8-bit 4:2:0 120p	1080	2	806	2.6799	5.3598	1/186.57	4962.7792
1080 10-bit 4:2:2 60p	1080	1	405	2.6667	5.3333	1/187.50	4938.2716
1080 8-bit 4:2:0 60p	1080	2	807	2.6766	5.3532	1/186.81	4956.6295
1080 10-bit 4:2:2 30p	1080	1	401	2.6933	5.3865	1/185.65	4987.5312
1080 8-bit 4:2:0 30p	1080	2	808	2.6733	5.3465	1/187.04	4950.4950
1080 10-bit 4:2:2 24p	1080	2	810	2.6667	5.3333	1/187.50	4938.2716
1080 8-bit 4:2:0 24p	1080	1	405	2.6667	5.3333	1/187.50	4938.2716

## Sony A6300
Sony A6300

Light Source (Hz)	500	# light transitions is Hz * 2

Description	# Rows in Image	# Bands in Measurement	Pixel height of Measurement	Total# bands in image	Readout Speed (ms)	Readout Speed (sec)	Readout Per-Row (ns)	Notes
Raw Compressed	4000	14	2431	23.0358	46.0716	1/21.71	11517.8939	All from monochrome-converted A6300
Raw Continuous Low Compressed	4000	14	2430	23.0453	46.0905	1/21.70	11522.6337
JPG	4000	13	2253	23.0803	46.1607	1/21.66	11540.1687
4k 30p	2160	8	1078	16.0297	32.0594	1/31.19	14842.3006
4k 24p	2160
1080 60p	1080	2	330	6.5455	13.0909	1/76.39	12121.2121
1080 30p	1080	2	328	6.5854	13.1707	1/75.93	12195.1220
1080 24p	1080

## Sony A6400
Sony A6400

Light Source (Hz)	500	# light transitions is Hz * 2

Description	# Rows in Image	# Bands in Measurement	Pixel height of Measurement	Total# bands in image	Readout Speed (ms)	Readout Speed (sec)	Readout Per-Row (ns)	Notes
Raw Compressed	4000	12	2081	23.0658	46.1317	1/21.68	11532.9169
Raw Continuous Low Compressed	4000	11	1906	23.0850	46.1700	1/21.66	11542.4974
JPG	4000	13	2253	23.0803	46.1607	1/21.66	11540.1687
4k 30p	2160	11	1482	16.0324	32.0648	1/31.19	14844.8043
4k 24p	2160	10	1069	20.2058	40.4116	1/24.75	18709.0739
1080 120p	1080	2	577	3.7435	7.4870	1/133.56	6932.4090
1080 60p	1080	3	496	6.5323	13.0645	1/76.54	12096.7742
1080 30p	1080	2	330	6.5455	13.0909	1/76.39	12121.2121
1080 24p	1080	3	496	6.5323	13.0645	1/76.54	12096.7742

## Sony A7 III
Sony A7 III

Light Source (Hz)	500	# light transitions is Hz * 2

Description	# Rows in Image	# Bands in Measurement	Pixel height of Measurement	Total# bands in image	Readout Speed (ms)	Readout Speed (sec)	Readout Per-Row (ns)	Notes
Raw uncompressed	4000	26	3337	31.1657	62.3314	1/16.04	15582.8589
Raw Compressed	4000	26	3328	31.2500	62.5000	1/16.00	15625.0000
Raw Continuous Uncompressed	4000	25	3216	31.0945	62.1891	1/16.08	15547.2637
Raw Continuous Compressed	4000	14	3165	17.6935	35.3870	1/28.26	8846.7615
Raw ISO 1600	4000	24	3080	31.1688	62.3377	1/16.04	15584.4156
Raw ISO 51.2k	4000	25	3212	31.1333	62.2665	1/16.06	15566.6252
JPEG	4000	14	3164	17.6991	35.3982	1/28.25	8849.5575
4k 30p	2160	8	2008	8.6056	17.2112	1/58.10	7968.1275
4k 24p	2160	11	1928	12.3237	24.6473	1/40.57	11410.7884
1080 120p	1080	2	605	3.5702	7.1405	1/140.05	6611.5702
1080 60p	1080	2	609	3.5468	7.0936	1/140.97	6568.1445
1080 30p	1080	2	608	3.5526	7.1053	1/140.74	6578.9474
1080 24p	1080	2	606	3.5644	7.1287	1/140.28	6600.6601

## Sony A7 IV
Sony A7 IV

Light Source (Hz)	500	# light transitions is Hz * 2

Description	# Rows in Image	# Bands in Measurement	Pixel height of Measurement	Total# bands in image	Readout Speed (ms)	Readout Speed (sec)	Readout Per-Row (ns)	Notes
Raw Uncompressed	4672	31	4283	33.8155	67.6311	1/14.79	14475.8347
Raw Compressed	4672	31	4285	33.7998	67.5995	1/14.79	14469.0782
Raw Continuous Uncompressed	4672	31	4288	33.7761	67.5522	1/14.80	14458.9552
Raw Continuous Compressed	4672	14	4133	15.8258	31.6516	1/31.59	6774.7399
Raw ISO 1600	4672	31	4287	33.7840	67.5680	1/14.80	14462.3280
Raw ISO 51.2k	4672	31	4283	33.8155	67.6311	1/14.79	14475.8347
JPEG	4672	31	4286	33.7919	67.5838	1/14.80	14465.7023
4k 60p	2160	5	1662	6.4982	12.9964	1/76.94	6016.8472
4k 30p	2160	12	1941	13.3539	26.7079	1/37.44	12364.7604
4k 24p	2160	12	1937	13.3815	26.7630	1/37.36	12390.2943
1080 120p	1080	2	665	3.2481	6.4962	1/153.94	6015.0376
1080 60p	1080	3	731	4.4323	8.8646	1/112.81	8207.9343
1080 30p	1080	3	727	4.4567	8.9133	1/112.19	8253.0949
1080 24p	1080	3	731	4.4323	8.8646	1/112.81	8207.9343

## Sony A7C
Sony A7C

Light Source (Hz)	500	# light transitions is Hz * 2

Description	# Rows in Image	# Bands in Measurement	Pixel height of Measurement	Total# bands in image	Readout Speed (ms)	Readout Speed (sec)	Readout Per-Row (ns)	Notes
Raw Uncompressed	4000	24	3083	31.1385	62.2770	1/16.06	15569.2507
Raw Compressed	4000	24	3088	31.0881	62.1762	1/16.08	15544.0415
Raw Continuous Uncompressed	4000	24	3083	31.1385	62.2770	1/16.06	15569.2507
Raw Continuous Compressed	4000	13	2939	17.6931	35.3862	1/28.26	8846.5464
Raw ISO 1600	4000	24	3080	31.1688	62.3377	1/16.04	15584.4156
RAW ISO 65536	4000	24	3086	31.1082	62.2165	1/16.07	15554.1154
RAW APS-C	2624	20	2571	20.4123	40.8246	1/24.50	15558.1486
RAW APS-C Continuous	2624	14	2525	14.5489	29.0978	1/34.37	11089.1089
4k 30p	2160	8	2030	8.5123	17.0246	1/58.74	7881.7734
4k 24p	2160	9	1611	12.0670	24.1341	1/41.44	11173.1844
4k APS-C 30p	2160	6	1916	6.7641	13.5282	1/73.92	6263.0480
4k APS-C 24p	2160	6	1916	6.7641	13.5282	1/73.92	6263.0480
1080 120p	1080	2	620	3.4839	6.9677	1/143.52	6451.6129
1080 60p	1080	2	622	3.4727	6.9453	1/143.98	6430.8682
1080 30p	1080	2	620	3.4839	6.9677	1/143.52	6451.6129
1080 24p	1080	2	620	3.4839	6.9677	1/143.52	6451.6129
1080 APS-C 120p	1080	2	638	3.3856	6.7712	1/147.69	6269.5925
1080 APS-C 60p	1080	2	638	3.3856	6.7712	1/147.69	6269.5925
1080 APS-C 30p	1080	2	638	3.3856	6.7712	1/147.69	6269.5925
1080 APS-C 24p	1080	2	639	3.3803	6.7606	1/147.92	6259.7809

## Sony A7R III
Sony A7R III

Light Source (Hz)	500	# light transitions is Hz * 2

Description	# Rows in Image	# Bands in Measurement	Pixel height of Measurement	Total# bands in image	Readout Speed (ms)	Readout Speed (sec)	Readout Per-Row (ns)	Notes
Raw Uncompressed	5304	27	4109	34.8523	69.7046	1/14.35	13141.8837
Raw Compressed	5304	27	4108	34.8608	69.7215	1/14.34	13145.0828
Raw Continuous Uncompressed	5304	27	4110	34.8438	69.6876	1/14.35	13138.6861
Raw Continuous Compressed	5304	15	4037	19.7077	39.4154	1/25.37	7431.2608
Raw ISO 102k	5304	18	2742	34.8184	69.6368	1/14.36	13129.1028
JPEG	5304	15	4030	19.7419	39.4839	1/25.33	7444.1687
EFCS	5304	1	2820	1.8809	3.7617	1/265.84	709.2199
Fully Mechanical	5304	1	2883	1.8398	3.6795	1/271.78	693.7218
4k 30p	2160	7	1946	7.7698	15.5396	1/64.35	7194.2446
4k 24p	2160	7	1947	7.7658	15.5316	1/64.38	7190.5496
1080 120p	1080	2	576	3.7500	7.5000	1/133.33	6944.4444
1080 60p	1080	3	818	3.9609	7.9218	1/126.23	7334.9633
1080 30p	1080	3	816	3.9706	7.9412	1/125.93	7352.9412
1080 24p	1080	2	509	4.2436	8.4872	1/117.82	7858.5462

## Sony A7R IV
Sony A7R IV

Light Source (Hz)	500	# light transitions is Hz * 2

Description	# Rows in Image	# Bands in Measurement	Pixel height of Measurement	Total# bands in image	Readout Speed (ms)	Readout Speed (sec)	Readout Per-Row (ns)	Notes
Raw Uncompressed	6336	35	4422	50.1493	100.2985	1/9.97	15829.9412
Raw Compressed	6336	35	4426	50.1039	100.2079	1/9.98	15815.6349
Raw Continuous Compressed	6336	18	4165	27.3825	54.7649	1/18.26	8643.4574
Raw ISO 1600	6336	34	4298	50.1219	100.2438	1/9.98	15821.3122
Raw ISO 64k	6336	35	4428	50.0813	100.1626	1/9.98	15808.4914
JPEG	6336	18	4161	27.4088	54.8176	1/18.24	8651.7664
4k 30p	2160	12	2066	12.5460	25.0920	1/39.85	11616.6505
4k 24p	2160	15	2036	15.9136	31.8271	1/31.42	14734.7741
1080 120p	1080	2	591	3.6548	7.3096	1/136.81	6768.1895
1080 60p	1080	5	833	6.4826	12.9652	1/77.13	12004.8019
1080 30p	1080	4	667	6.4768	12.9535	1/77.20	11994.0030
1080 24p	1080	4	667	6.4768	12.9535	1/77.20	11994.0030

## Sony A7R V
Sony A7R V

Light Source (Hz)	500	# light transitions is Hz * 2

Description	# Rows in Image	# Bands in Measurement	Pixel height of Measurement	Total# bands in image	Readout Speed (ms)	Readout Speed (sec)	Readout Per-Row (ns)	Notes
Raw Uncompressed	6336	39	4918	50.2448	100.4896	1/9.95	15860.1057
Raw Continuous Uncompressed	6336	39	4921	50.2142	100.4284	1/9.96	15850.4369
Raw Continuous Compressed	6336	40	5059	50.0969	100.1937	1/9.98	15813.4019
Raw ISO 1600	6336	40	5049	50.1961	100.3922	1/9.96	15844.7217
Raw ISO 32k	6336	40	5050	50.1861	100.3723	1/9.96	15841.5842
JPEG	6336	40	5045	50.2359	100.4718	1/9.95	15857.2844
8k 24p	4320	15	3461	18.7229	37.4458	1/26.71	8668.0150
4k 60p	2160	5	1466	7.3670	14.7340	1/67.87	6821.2824
4k 30p	2160	7	1656	9.1304	18.2609	1/54.76	8454.1063
4k 24p	2160	6	1418	9.1396	18.2793	1/54.71	8462.6234
1080 120p	1080	2	592	3.6486	7.2973	1/137.04	6756.7568
1080 60p	1080	4	664	6.5060	13.0120	1/76.85	12048.1928
1080 30p	1080	4	665	6.4962	12.9925	1/76.97	12030.0752
1080 24p	1080	4	666	6.4865	12.9730	1/77.08	12012.0120

## Sony A7S III
Sony A7S III

Light Source (Hz)	500	# light transitions is Hz * 2

Description	# Rows in Image	# Bands in Measurement	Pixel height of Measurement	Total# bands in image	Readout Speed (ms)	Readout Speed (sec)	Readout Per-Row (ns)	Notes
Uncompressed Raw	2832	9	2438	10.4545	20.9089	1/47.83	7383.1009
Compressed Raw	2832	9	2433	10.4760	20.9519	1/47.73	7398.2737
Cont L Uncompressed Raw	2832	9	2440	10.4459	20.8918	1/47.87	7377.0492
Cont M Uncompressed Raw	2832	9	2437	10.4588	20.9175	1/47.81	7386.1305
Cont H Uncompressed Raw	2832	9	2439	10.4502	20.9004	1/47.85	7380.0738
Cont H+ Uncompressed Raw	2832	9	2437	10.4588	20.9175	1/47.81	7386.1305
Cont L Compressed Raw	2832	9	2438	10.4545	20.9089	1/47.83	7383.1009
Cont M Compressed Raw	2832	9	2436	10.4631	20.9261	1/47.79	7389.1626
Cont H Compressed Raw	2832	9	2439	10.4502	20.9004	1/47.85	7380.0738
Cont H+ Compressed Raw	2832	9	2442	10.4373	20.8747	1/47.90	7371.0074
APS-C Uncompressed Raw	1848	6	1632	6.7941	13.5882	1/73.59	7352.9412
APS-C Compressed Raw	1848	6	1627	6.8150	13.6300	1/73.37	7375.5378
ISO 1600 Raw	2832	7	1896	10.4557	20.9114	1/47.82	7383.9662
ISO 409,600 Raw	2832	9	2439	10.4502	20.9004	1/47.85	7380.0738
JPEG	2832	9	2440	10.4459	20.8918	1/47.87	7377.0492
HEIF 4:2:2	2832	9	2440	10.4459	20.8918	1/47.87	7377.0492
HEIF 4:2:0	2832	9	2439	10.4502	20.9004	1/47.85	7380.0738
4.2k ProRes Raw 60p	2408	3	1622	4.4538	8.9075	1/112.26	3699.1369	4264x2408, Atomos Ninja V, converted to CinemaDNG via Windows converter, converted to still in Davinci Resolve
4.2k ProRes Raw 30p	2408	3	1624	4.4483	8.8966	1/112.40	3694.5813	4264x2408, Atomos Ninja V, converted to CinemaDNG via Windows converter, converted to still in Davinci Resolve
4.2k ProRes Raw 24p	2408	3	1620	4.4593	8.9185	1/112.13	3703.7037	4264x2408, Atomos Ninja V, converted to CinemaDNG via Windows converter, converted to still in Davinci Resolve
4K 120p 10-bit 4:2:2	2160	3	1686	3.8434	7.6868	1/130.09	3558.7189
4K 120p 8-bit 4:2:0	2160	2	1120	3.8571	7.7143	1/129.63	3571.4286
4K 60p 10-bit 4:2:2	2160	3	1472	4.4022	8.8043	1/113.58	4076.0870
4K 60p 8-bit 4:2:0	2160	3	1466	4.4202	8.8404	1/113.12	4092.7694
4K 30p 10-bit 4:2:2	2160	3	1468	4.4142	8.8283	1/113.27	4087.1935
4K 30p 8-bit 4:2:0	2160	3	1470	4.4082	8.8163	1/113.43	4081.6327
4K 24p 10-bit 4:2:2	2160	3	1466	4.4202	8.8404	1/113.12	4092.7694
4K 24p 8-bit 4:2:0	2160	3	1466	4.4202	8.8404	1/113.12	4092.7694
1080 120p 8-bit 4:2:0	1080	3	850	3.8118	7.6235	1/131.17	7058.8235
1080 60p 10-bit 4:2:2	1080	3	735	4.4082	8.8163	1/113.43	8163.2653
1080 60p 8-bit 4:2:0	1080	3	735	4.4082	8.8163	1/113.43	8163.2653
1080 30p 10-bit 4:2:2	1080	3	734	4.4142	8.8283	1/113.27	8174.3869
1080 30p 8-bit 4:2:0	1080	3	734	4.4142	8.8283	1/113.27	8174.3869
1080 24p 10-bit 4:2:2	1080	3	733	4.4202	8.8404	1/113.12	8185.5389
1080 24p 8-bit 4:2:0	1080	3	734	4.4142	8.8283	1/113.27	8174.3869
1080 APS-C 120p 8-bit 4:2:0	1080	2	607	3.5585	7.1170	1/140.51	6589.7858
1080 APS-C 60p 10-bit 4:2:2	1080	2	602	3.5880	7.1761	1/139.35	6644.5183
1080 APS-C 30p 10-bit 4:2:2	1080	2	601	3.5940	7.1880	1/139.12	6655.5740
1080 APS-C 24p 10-bit 4:2:2	1080	2	605	3.5702	7.1405	1/140.05	6611.5702

## Sony A9
Sony A9

Light Source (Hz)	500	# light transitions is Hz * 2

Description	# Rows in Image	# Bands in Measurement	Pixel height of Measurement	Total# bands in image	Readout Speed (ms)	Readout Speed (sec)	Readout Per-Row (ns)	Notes
Any image	4000	2	2424	3.3003	6.6007	1/151.50	1650.1650
Any APS-C image	2624	1	1213	2.1632	4.3265	1/231.14	1648.8046
4k 30p	2160	7	1672	9.0431	18.0861	1/55.29	8373.2057
4k 24p	2160	10	1893	11.4105	22.8209	1/43.82	10565.2404
1080 120p	1080	2	673	3.2095	6.4190	1/155.79	5943.5364
1080 60p	1080	2	674	3.2047	6.4095	1/156.02	5934.7181
1080 30p	1080	2	672	3.2143	6.4286	1/155.56	5952.3810
1080 24p	1080	2	673	3.2095	6.4190	1/155.79	5943.5364

## Sony ZV-1
Sony ZV-1

Light Source (Hz)	500	# light transitions is Hz * 2

Description	# Rows in Image	# Bands in Measurement	Pixel height of Measurement	Total# bands in image	Readout Speed (ms)	Readout Speed (sec)	Readout Per-Row (ns)	Notes
Any image	3648	2	1875	3.8912	7.7824	1/128.50	2133.3333
4k 30p	2160	6	1599	8.1051	16.2101	1/61.69	7504.6904
4k 24p	2160	6	1574	8.2338	16.4676	1/60.73	7623.8882
1080 60p	1080	6	814	7.9607	15.9214	1/62.81	14742.0147
1080 30p	1080	6	812	7.9803	15.9606	1/62.65	14778.3251
1080 24p	1080	5	661	8.1694	16.3389	1/61.20	15128.5930
1080 120p	1080	2	542	3.9852	7.9705	1/125.46	7380.0738
1080 960p	1080	1	581	1.8589	0.9294	1/1075.93	860.5852	2000Hz for HFE capture. Formula in Readout Speed modified for this cell. Band was very faint, low confidence in measurement
1080 480p	1080	2	602	3.5880	1.7940	1/557.41	1661.1296	2000Hz for HFE capture. Formula in Readout Speed modified for this cell
1080 240p	1080	5	700	7.7143	3.8571	1/259.26	3571.4286	2000Hz for HFE capture. Formula in Readout Speed modified for this cell

## Sony ZV-E1
Sony ZV-E1

Light Source (Hz)	500	# light transitions is Hz * 2

Description	# Rows in Image	# Bands in Measurement	Pixel height of Measurement	Total# bands in image	Readout Speed (ms)	Readout Speed (sec)	Readout Per-Row (ns)	Notes
Raw Uncompressed	2832	7	1896	10.4557	20.9114	1/47.82	7383.9662
Raw Compressed Lossless	2832	7	1895	10.4612	20.9224	1/47.80	7387.8628
Raw Compressed	2832	7	1897	10.4502	20.9004	1/47.85	7380.0738
Raw Continuous Uncompressed	2832	7	1897	10.4502	20.9004	1/47.85	7380.0738
Raw Continuous Compressed	2832	7	1902	10.4227	20.8454	1/47.97	7360.6730
Raw ISO 1600	2832	7	1901	10.4282	20.8564	1/47.95	7364.5450
Raw ISO 64k	2832	7	1899	10.4392	20.8784	1/47.90	7372.3012
JPEG	2832	7	1942	10.2080	20.4161	1/48.98	7209.0628	Has Sony 70-200mm f/2.8 II lens corrections baked into JPEG, creating error of 2.26% faster than actual
4k 60p	2160	3	1415	4.5795	9.1590	1/109.18	4240.2827	Has Sony 70-200mm f/2.8 II lens corrections baked into video
4k 30p	2160	3	1420	4.5634	9.1268	1/109.57	4225.3521	Has Sony 70-200mm f/2.8 II lens corrections baked into video
4k 24p	2160	3	1421	4.5602	9.1203	1/109.65	4222.3786	Has Sony 70-200mm f/2.8 II lens corrections baked into video
1080 120p	1080	2	579	3.7306	7.4611	1/134.03	6908.4629	Has Sony 70-200mm f/2.8 II lens corrections baked into video
1080 60p	1080	3	766	4.2298	8.4595	1/118.21	7832.8982	Has Sony 70-200mm f/2.8 II lens corrections baked into video
1080 30p	1080	3	764	4.2408	8.4817	1/117.90	7853.4031	Has Sony 70-200mm f/2.8 II lens corrections baked into video
1080 24p	1080	3	707	4.5827	9.1655	1/109.10	8486.5629	Has Sony 70-200mm f/2.8 II lens corrections baked into video